## Functionality Matrix
MARS® v2024.0 Functionality Matrix
Product Feature | MARS® FreeView | MARS® Explorer 30-day Evaluation | MARS® Explorer | MARS® Explorer QC | MARS® Production
Software List Price (US Dollars) | Free | Free | $4,995* | $9,995* | $11,995*
Project Management | \ | ü | ü | ü | ü
Data Navigation | \ | ü | ü | ü | ü
Data Visualization | \ | \ | ü | ü | ü
Data Generation | \ | ü | ü | ü | ü
Data Export/Extract |  | \ | ü | ü | ü
Data Classification |  | ü | ü | ü | ü
3D Coordinate Conversion |  | ü | ü | ü | ü
Data QC |  | \ | \ | ü | ü
Data Utilities | \ | ü | ü | ü | ü
Tools |  | \ | \ | \ | ü
QC Module |  |  |  | ü | ü
Breaklines Tab |  |  |  |  | ü
Notes:
* These prices are for the U.S. and Canada only. Please contact MARSsales@merrick.com for pricing details in other countries.
\ = partial functionality
MARS® Explorer Evaluation enforces a 1 GB total LAS file size limit.
MARS® Production and MARS® Explorer QC support an unlimited number of threads for all Multi-Threading operations.
MARS® Explorer and MARS® Explorer Evaluation support up to four (4) threads for all Multi-Threading operations.
Tools and functions that are only available with a Production license are noted in the MARS® Help File.
All prices and specifications subject to change without notice.

## Project Management
MARS® v2024.0 Functionality Matrix |  | MARS® FreeView | MARS® Explorer 30-day Evaluation | MARS® Explorer | MARS® Explorer QC | MARS® Production
Project Management Functions | Description
File Tab
New | Launches a new project workspace for the loading of LiDAR, imagery and GIS data. | ü | ü | ü | ü | ü
Open | Opens an existing MARS® Project Document file (*.mpd). | ü | ü | ü | ü | ü
Save | Saves the current project workspace as a MARS® project document file (*.mpd). | ü | ü | ü | ü | ü
Save As | Saves current MARS® project document file (*.mpd) to a new path/file name. | ü | ü | ü | ü | ü
Exit | Closes current MARS® project document file (*.mpd) and the MARS® application. | ü | ü | ü | ü | ü
Table of Contents Window | The Table of Contents window allows the user to manage the raster, vector, and elevation datasets currently loaded within MARS®.
On | This tool turns on the display of the selected dataset. | ü | ü | ü | ü | ü
Off | This tool turns off the display of the selected dataset. | ü | ü | ü | ü | ü
Remove | This tool removes the selected dataset from the Table of Contents and the MARS® project document file (*.mpd). | ü | ü | ü | ü | ü
Shift | This tool shifts the selected LAS dataset by user-defined Easting, Northing,and/or Elevation adjustments. | ü | ü | ü | ü | ü
Zoom To | This tool zooms to the extent of the selected dataset. | ü | ü | ü | ü | ü
Breaklines Window | The Breaklines window allows the user to toggle on/off the various breakline features. | ü | ü | ü | ü | ü
Overview Window | The Overview window allows the user to quickly see what part of a project the extent of the main view window covers and do simple panning. | ü | ü | ü | ü | ü
Project/Data Preparation Tab | This tab contains the functions that control adding data, preparing data for first use, and converting data from other formats to LAS. | ü | ü | ü | ü | ü
Add LAS Files | LAS files may be added individually, by folder (and, optionally, sub-folder), or from selected tiles (see 'Pick Tiles' below). | ü | ü | ü | ü | ü
Add Float Grid | Float Grids (consisting of an FLT and HDR file) can be added. |  | ü | ü | ü | ü
Add GeoPackages | Point, polyline, and polygon GeoPackage layers can be added as reference features. | ü | ü | ü | ü | ü
Add Images | Various raster types can be added individually, or by folder (and, optionally, sub-folder). | ü | ü | ü | ü | ü
Add WMS Images | Web Map Service images (such as Bing layers) can be added through a network or Internet connection. | ü | ü | ü | ü | ü
Add Tile Shapefile | A polygon shapefile can be added as a tile layout. | ü | ü | ü | ü | ü
Add Reference Shapefiles | Point, polyline, and polygon shapefiles can be added as reference features. | ü | ü | ü | ü | ü
Add File GDB | Esri File GDB feature classes can be added as reference features. | ü | ü | ü | ü | ü
Add Breaklines from Shapefile | 3D breaklines in shapefile format can be added to refine surface/contour display and generation. | ü | ü | ü | ü | ü
Add Check Points Files | A check points file can be added (in CSV or shapefile format) to allow a Check Point Report to be run. | ü | ü | ü | ü | ü
Add EO File | An EO (Exterior Orientation) file can be added to allow hyperlinking to images co-collected with LiDAR data. |  | ü | ü | ü | ü
Pick Tiles | Allows the user to choose tiles from a loaded tile layout shapefile for use with the 'Add LAS Files' drop-down 'From Selected Tiles.' |  | ü | ü | ü | ü
Add Spatial Index | Add spatial indexing information to LAS data for viewing and use in MARS®. | ü | ü | ü | ü | ü
Convert | The Convert tool is used to translate elevation data files to the LAS format, which MARS® natively supports. Supported elevation data formats are: ASCII Text Files, Esri ASCII Grids, Float Grids, GeoTIFF Grids (or TIFF Grids with world files). |  | ü | ü | ü | ü

## Data Navigation
MARS® v2024.0 Functionality Matrix |  | MARS® FreeView | MARS® Explorer 30-day Evaluation | MARS® Explorer | MARS® Explorer QC | MARS® Production
Data Navigation Functions | Description
Basic Navigation
2D | Displays data in 2D (orthographic) mode (default setting). | ü | ü | ü | ü | ü
3D | Displays data in 3D (perspective) mode. | ü | ü | ü | ü | ü
Previous View | Allows the user to return to the last display view. | ü | ü | ü | ü | ü
Next View | Allows the user to jump to the next display view. | ü | ü | ü | ü | ü
Fit to View | Allows the user to zoom to extent of all loaded datasets. | ü | ü | ü | ü | ü
Pan | Allows the user to pan across the dataset. | ü | ü | ü | ü | ü
Zoom In Window | Allows the user to define a rectangular bounding box to zoom to. | ü | ü | ü | ü | ü
Zoom Out Window | Allows the user to define a rectangular bounding box to zoom out. | ü | ü | ü | ü | ü
Zoom in 25% | Allows the user to make a one-click zoom in. | ü | ü | ü | ü | ü
Zoom out 25% | Allows the user to make a one-click zoom out. | ü | ü | ü | ü | ü
Jump to
Jump to X,Y | Allows the user to navigate to a user-defined X,Y coordinate. | ü | ü | ü | ü | ü
Jump to Tile | Allows the user to navigate to a user-defined tile. | ü | ü | ü | ü | ü
Jump to Check Point | Allows the user to navigate to a user-defined check point. | ü | ü | ü | ü | ü
Bookmarks
Save | Allows the user to save a specific data extent to the project file (*.MPD). |  | ü | ü | ü | ü
Visit | Allows the user to visit a saved bookmark. |  | ü | ü | ü | ü
Delete | Allows the user to delete a saved bookmark. |  | ü | ü | ü | ü
Other
Link to Google Earth | Opens Google Earth (if installed) in a separate window for extent 'following'. | ü | ü | ü | ü | ü

## Data Visualization
MARS® v2024.0 Functionality Matrix |  | MARS® FreeView | MARS® Explorer 30-day Evaluation | MARS® Explorer | MARS® Explorer QC | MARS® Production
Data Visualization Functions | Description
Data Display
Show Scale Bars | Display scale bars on/off. | ü | ü | ü | ü | ü
LiDAR Display
Color by Elevation | Displays LiDAR points rendered by elevation. | ü | ü | ü | ü | ü
Color by Intensity | Displays LiDAR points rendered by intensity value. | ü | ü | ü | ü | ü
Color by Classification | Displays LiDAR points rendered by classification. | ü | ü | ü | ü | ü
Color by Return | Displays LiDAR points rendered by return value. | ü | ü | ü | ü | ü
Color by Collection Scan | Displays LiDAR points rendered by collection scan. | ü | ü | ü | ü | ü
Color by Ground Color | Displays user-defined ground class(es) by RGB values and all other points by classification. |  | ü | ü | ü | ü
Color by RGB | Displays LiDAR points rendered by RGB value. | ü | ü | ü | ü | ü
Color by Imagery (Fusion) | Drapes imagery over the LiDAR points. | ü | ü | ü | ü | ü
Blend with Intensity | This tool will display LiDAR points by intensity and allow the user to blend these intensity images with elevation, classification, flight line, return, AGC, or Z Delta data. | ü | ü | ü | ü | ü
Color by CIR | Displays PDRF 8 LiDAR points that have NIR values in a pseudo 4-band 'image.' | ü | ü | ü | ü | ü
Color by Hillshade | This tool will color an elevation float grid by hillshade on the fly. This tool is only available when an ESRI float grid has been loaded into MARS® and can be used in 3D in conjunction with an ESRI float grid (*.flt) file. |  |  | ü | ü | ü
Color by Z Delta | This tool will color the points in the LiDAR data by the vertical difference in collection scans. |  |  | ü | ü | ü
Color by User Data | Displays LiDAR points rendered by User Data value. |  | ü | ü | ü | ü
Classifications Display Settings | Allows the user to view all the LiDAR data classifications. With this GUI, the user can control settings for turning on/off a particular class, the color representing an individual class, the classification description, and whether that class can be displayed as a TIN or as points. | ü | ü | ü | ü | ü
Return Selection | Allows the user to define which returns are displayed in the main window. | ü | ü | ü | ü | ü
Edit Collection Scan Display | Allows the user to control various aspects of collection scan rendering, including colors associated with collection scans and which collection scans are displayed. | ü | ü | ü | ü | ü
Bit Flag Display Settings | Allows the user to control display of points based on various bit flag settings - Synthetic, Model Key-point, Withheld, Overlap, and Edge of Collection Scan. | ü | ü | ü | ü | ü
Points | Display LiDAR data as points. Also known as a "point cloud" display. | ü | ü | ü | ü | ü
TIN | Displays LiDAR data as a TIN'ed surface model. | ü | ü | ü | ü | ü
Lock to view 100% | This tool forces all points in the loaded LAS files to be displayed and is intended for hand editing purposes, when using the Flood Fill utility, and when displaying virtual contours. |  | ü | ü | ü | ü
Lock to view 1% | This tool limits the display to only the 'thinned points' (1% or less) in the loaded data to speed up panning and zooming until the desired extent is reached. |  | ü | ü | ü | ü
Collection Scan Direction | This tool allows the user to view the direction in which each collection scan was acquired. |  | ü | ü | ü | ü
Elevation Coloration
Rescale | This setting renders the LiDAR points by rescaling the elevation values within the extents of the current display window. (Default elevation setting) |  |  | ü | ü | ü
Throughout | This setting holds the elevation coloring constant throughout the entire LiDAR dataset. |  |  | ü | ü | ü
Repeat | This setting renders the LiDAR points based on a repeating color cycle. |  |  | ü | ü | ü
Intensity Coloration
Gray-scale Only | This setting renders the LiDAR points in gray-scale based on their intensity values. (Default intensity setting) |  |  | ü | ü | ü
Multi-color | This setting displays Intensity values rendered by a color ramp, with the lowest values in magenta and the highest in white. |  |  | ü | ü | ü
Color Extremes | This setting renders the LiDAR points by the extreme intensity values. Intensity values equal to 0 are rendered in blue; intensity values equal to 255 are rendered in yellow. |  |  | ü | ü | ü
Equalize | This setting renders the LiDAR points based on an equalized intensity range within the current display window extents. |  |  | ü | ü | ü
Slider Bar Tools
LiDAR/Image Transparency | Allows the user to adjust the transparency of the LiDAR points with respect to the imagery. | ü | ü | ü | ü | ü
Point Density | This slider bar changes the point density in the main window. |  | ü | ü | ü | ü
Vertical Scale | This slider bar allows the user to increase the vertical scale of the LiDAR points. (Only when using Perspective View) |  | ü | ü | ü | ü
Breaklines Tab
Show Breakline Vertices | Toggles the display of breakline vertices on/off. |  |  |  |  | ü
Cross-Section/Profile Display
Place Cross-Section Line | Draws cross-sections and profiles with fixed depth. | ü | ü | ü | ü | ü
Place Adjustable Cross-Section Line | Draws cross-sections and profiles with an adjustable depth. | ü | ü | ü | ü | ü
Rotate Profile | Activates the 'Rotate Profile' dialog and allows the user to rotate the cross-sectioned/profiled area a specified number of degrees. | ü | ü | ü | ü | ü
Keep Profile Centered | In the cross-section/profile window, the 'Keep Profile Centered' tool keeps data centered vertically within the window. | ü | ü | ü | ü | ü
Keep Cut Area in Map View Centered | This tool keeps the cut area box centered vertically and horizontally in the main view window. | ü | ü | ü | ü | ü
Current Depth | Allows the user to define the cut depth of the cross-section/profile window. | ü | ü | ü | ü | ü
Show Point Size | Resizes the point display within the cross-section/profile window. |  | ü | ü | ü | ü
Profile Combined | Displays a combined single-line profile of all points. |  | ü | ü | ü | ü
Profile By Collection Scan | Displays a profile line for each collection scan. |  |  | ü | ü | ü
Cross-Section | Displays a cross-section view of the LiDAR points in the cross-section/profile window. | ü | ü | ü | ü | ü
Vertical Scale | Allows the user to adjust the vertical scale by moving the slider bar back and forth or by typing the desired scale into the scale text box. |  | ü | ü | ü | ü
3D Visualization
Place Target | Allows the user to define a target for line-of-sight display. |  | ü | ü | ü | ü
Place Eye | Allows the user to define a point-of-origin for line-of-sight display. |  | ü | ü | ü | ü
Viewshed ¦ Define Area | This tool allows the user to generate a viewshed for visualization purposes. |  | ü | ü | ü | ü
Viewshed ¦ Display Options | Allows the user to render viewsheds as a TIN, turn visible and/or invisible viewsheds on or off, or remove them entirely. |  | ü | ü | ü | ü
Flood Fill | This tool creates a flood fill to a specified elevation. |  | ü | ü | ü | ü

## Data Generation
MARS® v2024.0 Functionality Matrix |  | MARS® FreeView | MARS® Explorer 30-day Evaluation | MARS® Explorer | MARS® Explorer QC | MARS® Production
Data Generation Functions | Description
Topographic Production Tools
Options | Allows the user to define the contour parameters from the ‘Contour Options’ dialog. | ü | ü | ü | ü | ü
Area to Display | Allows the user to define an area for (virtual) contour generation. | ü | ü | ü | ü | ü
Clear Display | Allows the user to delete all (virtual) contours. | ü | ü | ü | ü | ü
Toggle On/Off | Allows the user to toggle virtual contours on and off for the extent of the main view window. | ü | ü | ü | ü | ü
DEM (Grid) Production Tools
Options | Allows the user to define the gridding parameters. | ü | ü | ü | ü | ü
Build Elevation | Allows the user to create an elevation grid. | ü | ü | ü | ü | ü
Build Intensity | Allows the user to create an intensity grid. | ü | ü | ü | ü | ü
Smooth Data | Applies a smoothing algorithm to the gridded surface. | ü | ü | ü | ü | ü
Build Normals | Allows the user to generate 'Normal' vectors for each cell. |  | ü | ü | ü | ü
Clear Display | Clears any grid from the data view. | ü | ü | ü | ü | ü
Profile Line Tools
Save Profile Line to 3D Shapefile | Allows the user to generate a 3D shapefile from a Combined Profile line in the cross-section/profiling window. |  | ü | ü | ü | ü
Advanced Centerline/Profiler Tools
Draw 2D Centerline | Allows the user to draw a 2D centerline with the loaded LiDAR data as a reference. |  | ü | ü | ü | ü
Delete 2D Feature | Allows the user to delete one or more drawn line features before saving to a shapefile. |  | ü | ü | ü | ü
Save 2D Shapefile | Allows the user to save the centerlines created in the project to a 2D shapefile. |  | ü | ü | ü | ü
Advanced Profiler | This tool will create several profile lines along a centerline at an interval specified by the user. |  | ü | ü | ü | ü
Polygon Creation Tools
Draw 2D Polygon | Allows the user to draw a 2D polygon with the loaded LiDAR data as a reference. |  | ü | ü | ü | ü
Point Creation Tools
Draw 2D Point | Allows the user to draw 2D points with the loaded LiDAR data as a reference. |  | ü | ü | ü | ü
Tile Scheme Tools
Create Tile Scheme | Allows the user to create a tile scheme for use within a MARS® project document. |  | ü | ü | ü | ü
Populate Statistics on Tile Scheme | Generates statistics about LiDAR data based on the loaded tile scheme. |  | ü | ü | ü | ü
Viewshed
Define Area/Display Options | These tools allow the user to generate LAS viewshed grid files from the user-defined viewshed parameters. Output viewshed grid files are rendered green for visible areas and red for invisible areas of the calculated viewshed. |  | ü | ü | ü | ü

## Data Export_Extract
MARS® v2024.0 Functionality Matrix |  | MARS® FreeView | MARS® Explorer 30-day Evaluation | MARS® Explorer | MARS® Explorer QC | MARS® Production
Data Export/Extract Functions | Description
Data Export | The MARS® export module allows the user to export data as a single file, based on an irregular polygon shapefile, tile scheme shapefile, or to tile the data into blocks of a desired size. |  | ü | ü | ü | ü
Supported Data Export Formats
| 3D Image |  | ü | ü | ü | ü
| Contours - Shapefile |  | ü | ü | ü | ü
| Flightline Separation - JPEG 2000 |  | ü | ü | ü | ü
| Flightline Separation - Tiled GeoTIFF |  | ü | ü | ü | ü
| Grid - Cloud Optimized GeoTIFF DEM |  | ü | ü | ü | ü
| Grid - Cloud Optimized GeoTIFF Intensity |  | ü | ü | ü | ü
| Grid - ENVI (Elevation) |  | ü | ü | ü | ü
| Grid - ENVI (Elevation + Classification) |  | ü | ü | ü | ü
| Esri ASCII Grid |  | ü | ü | ü | ü
| Grid - Float Grid |  | ü | ü | ü | ü
| Grid - IMG |  | ü | ü | ü | ü
| Grid - LAS |  | ü | ü | ü | ü
| Grid - LiDAR Raster JPEG 2000 |  | ü | ü | ü | ü
| Grid - TIFF |  | ü | ü | ü | ü
| Hillshade - JPEG 2000 |  | ü | ü | ü | ü
| LAS |  | ü | ü | ü | ü
| LiDAR Point Density - Float Grid |  | ü | ü | ü | ü
| LiDAR Spatial Distribution Verification Grid - JPEG 2000 |  | ü | ü | ü | ü
| PLS-CADD Code - ASCII |  | ü | ü | ü | ü
| PLS-CADD Code - LAS |  | ü | ü | ü | ü
| Shapefile |  | ü | ü | ü | ü
| Text (ASCII) |  | ü | ü | ü | ü
Data Extraction | Description
Area by Slope | This Extraction tool is designed to analyze the slope of the ground in any particular area. This tool may be used to determine areas meeting specific slope criteria and output polygons to a 3D shapefile. Uses include well pad sites, landing zones, and other land base applications where the most appropriate site can be determined by user-specified criteria. |  |  | ü | ü | ü
Building Polygons | This Extraction tool is designed to place polygons around a specified class. The difference between this tool and the class polygons tool (below) is that the building tool takes into account the class and the elevation of the points, whereas the class polygon tool is only concerned with the class of the points in the extraction. This tool may be used to determine areas meeting specific criteria and output user-defined polygons to a 3D shapefile. |  |  | ü | ü | ü
Canopy Density | This Extraction tool is designed to analyze canopy points above the ground and provide a display of the density of a vertical column. The tool does this by counting the number of returns within a user-defined voxel. The results can be used to characterize canopy density and other meaningful quantitative vegetation metrics. |  |  | ü | ü | ü
Class Polygons | This Extraction tool is designed to place polygons around any specific class in any particular area. The difference between the building polygons tool (above) and this tool is that the building tool takes into account the class and the elevation of the points, whereas the class polygon tool is only concerned with the class of the points in the extraction. This tool may be used to determine areas meeting specific class criteria and output polygons to a 3D shapefile. Uses include placing polygons around tree canopies, determining low-confidence areas, and even using return value to eliminate edge matching requirements in ortho procedures. |  |  | ü | ü | ü
Extraction Options | This tool allows the user to set various parameters for the four (4) Data Extraction tools. |  |  | ü | ü | ü

## Data Classification
MARS® v2024.0 Functionality Matrix |  | MARS® FreeView | MARS® Explorer 30-day Evaluation | MARS® Explorer | MARS® Explorer QC | MARS® Production
Data Classification Functions | Description
Manual Editing
Edit Digitized Polygon | This tool is used to reclassify LiDAR points within a user-defined polygonal area. |  | ü | ü | ü | ü
Edit Selected Polygons | This tool is used to reclassify LiDAR points within one or more pre-selected polygons (see 'Select Polygons'). |  | ü | ü | ü | ü
Fast Massive Reclass | This tool allows user-digitized polygons to be saved on-the-fly, and improves reclassification performance for large areas for both digitized and selected polygons. |  | ü | ü | ü | ü
Select Polygons | This tool allows the selection of one or more loaded polygons for the 'Edit Selected Polygons' tool to process. |  | ü | ü | ü | ü
Edit Paint Brush (Small, Medium, Large) | This tool is used to select the LiDAR points to reclassify with three (3) different sizes of the edit paint brush. |  | ü | ü | ü | ü
Edit Line String (Above, Below) | This tool is used to reclassify LiDAR points with two (2) different line string editors (only functions in cross-section/profile window). |  | ü | ü | ü | ü
Edit Scrape (Above, Below) | This tool is used to reclassify LiDAR points with two (2) different line scrape editors (only functions in cross-section/profile window). |  | ü | ü | ü | ü
Filter Region | This tool allows the user to define a rectangular region for filtering. |  | ü | ü | ü | ü
Filtering Options | This tool allows the user to set various parameters for each of the filters. |  | ü | ü | ü | ü
Filter Digitized Polygon | This tool allows the user to define a polygonal area for filtering. |  | ü | ü | ü | ü
Filter Selected Polygons | This tool is used to filter or extract from LiDAR points within a pre-existing polygon shapefile (*.shp). |  | ü | ü | ü | ü
Undo | Steps back in manual reclassification process. |  | ü | ü | ü | ü
Redo | Steps forward in manual reclassifcation process. |  | ü | ü | ü | ü
Save cached points to disk | Commits any edits made in RAM to disk. (currently disabled - see Options Tab topic in MARS® Help File) |  | ü | ü | ü | ü
Batch Process Tiles
Quick Classifications | This tool allows the user to batch process ground (and, optionally, vegetation and buildings) within the currently selected tiles. Requires separate license (see MARS® Help File). |  | ü | ü | ü | ü
Batch Process Tiles | This tool allows the user to batch process a LiDAR data classification macro script (aka macro filter script) within the currently selected tiles. |  | ü | ü | ü | ü
Batch Script Debug
Batch Script Test | This tool allows the user to define a rectangular region for filter testing with the loaded macro filter script. |  | ü | ü | ü | ü
Script Step | This tool allows the user to step through each filter of a loaded macro filter script. |  | ü | ü | ü | ü
Script Undo | This tool rolls back the actions of the last filter process within the macro filter script. |  | ü | ü | ü | ü
Script Go | This tool allows the user to proceed through the entire macro filter script. |  | ü | ü | ü | ü
Script Stop | This tool will stop the current macro filtering process. |  | ü | ü | ü | ü
Script Restart | This tool will restart the current macro filtering process. |  | ü | ü | ü | ü
Script Edit | This tool will launch the edit dialog window for modifications to the current macro filter process. |  | ü | ü | ü | ü
Filter Algorithms
Building | The Building filter identifies buildings by looking at voids in the ground data and analyzing the characteristics (planes, height, area, etc.) of the non-ground points in these areas. |  | ü | ü | ü | ü
Change Bit Flags | The Change Bit Flags filter allows several of the bit flags for LAS v1.4 data to be modified (from set to cleared or cleared to set), with an option to reclassify the modified points. |  | ü | ü | ü | ü
Consistent Return | The Consistent Return filter reclassifies LiDAR points based on their return value. A point is reclassified if its return value and the return values of all nearby source points match the given return value requirement. |  | ü | ü | ü | ü
Ditch and Berm | The Ditch and Berm filter classifies point to ground that may have been incorrectly classified during automated bare earth extraction routines. |  | ü | ü | ü | ü
Elevation | The Elevation filter reclassifies LiDAR points based on their absolute elevation (Z) value. |  | ü | ü | ü | ü
ENVI Reclass | The ENVI Reclass filter reclassifies LiDAR points based on an ENVI classification dataset. |  | ü | ü | ü | ü
Extreme High | The Extreme High filter is intended to reclassify LiDAR points that have a uniquely different and high elevation. |  | ü | ü | ü | ü
Extreme Low | The Extreme Low filter is intended to reclassify LiDAR points that have a uniquely different and low elevation. |  | ü | ü | ü | ü
Ground | The Ground filter is a one-step tool that uses the LAStools algorithms to classify ground. Use of this filter requires a separate license that can be purchased directly from rapidlasso GmbH (https://rapidlasso.de/pricing). |  | ü | ü | ü | ü
Ground Distance | The Ground Distance filter reclassifies LiDAR points when they are within a specified ground distance of a point in the reference classification set. |  | ü | ü | ü | ü
Height from Surface | The Height From Surface filter reclassifies LiDAR points that are a specified elevation above or below a surface. |  | ü | ü | ü | ü
Intensity | The Intensity filter reclassifies LiDAR points based on the value of the intensity attribute. |  | ü | ü | ü | ü
Isolated Point | The Isolated Point filter reclasses points when there is no other point of a reference class within a user-defined spherical radius (X, Y, and Z axes) |  | ü | ü | ü | ü
Max Grid | The Max Grid filter finds the highest point of each grid cell that matches the source classification set. The filter reclassifies the maximum elevation point (one per grid cell) to the target classification. |  | ü | ü | ü | ü
Median Grid | The Median Grid filter finds the median elevation point of each grid cell that matches the source classification set. The filter reclassifies the median elevation point (one per grid cell) to the target classification. |  | ü | ü | ü | ü
Min Grid | The Min Grid filter finds the lowest point of each grid cell that matches the source classification set. The filter reclassifies the minimum elevation point (one per grid cell) to the target classification. |  | ü | ü | ü | ü
Model Keypoint | The Model Keypoint filter creates a thinned dataset from ground (surface) points by searching for the highest and lowest points within a specified elevation tolerance in a user-defined area. |  | ü | ü | ü | ü
Percolate | The Percolate filter reclassifies LiDAR points in the source classification set that are relatively low without exceeding limits on the steepness of a surface made from the target classification. |  | ü | ü | ü | ü
Plane Analysis | The Plane Analysis filter reclassifies groupings of LiDAR points that form flat, planar surfaces. |  | ü | ü | ü | ü
Reclassify | The Reclassify filter reclassifies all LiDAR points from the source classification to the target classification. |  | ü | ü | ü | ü
Return | The Return filter reclassifies LiDAR points based upon the specified return value requirement. |  | ü | ü | ü | ü
RGBNI Value | The RGBNI Value filter reclassifies LiDAR points based on their color values (and, optionally, Intensity values) or the color values of a co-located imagery file. |  | ü | ü | ü | ü
Scan Angle | The Scan Angle filter is made specifically for use with the 'Convert SBET to 3D Shapefile' tool. The Scan Angle filter uses an SBET file which has been converted into a 3D shapefile to reclassify certain sets of points. |  | ü | ü | ü | ü
Slope | The Slope filter reclassifies source LiDAR points to a specified target class based on them falling within a user-definable range of minimum and maximum angles for the slope they occupy. |  | ü | ü | ü | ü
Smart Clip | The Smart Clip filter will reclass points at varying angles of the Field of View while ensuring full coverage. |  | ü | ü | ü | ü
Smooth Grid | The Smooth Grid filter builds a grid surface from the points of the source classification. LiDAR points in the source classification set are compared to this grid surface and reclassified to the target classification, if they meet the elevation difference requirements as specified by the min_diff and max_diff parameters. |  | ü | ü | ü | ü
Smooth Max Grid | The Smooth Max Grid filter builds a grid surface from the maximum elevation points of the source classification set. LiDAR points in the source classification set are compared to this grid surface and reclassified to the target classification if they meet the elevation difference requirements as specified by the min_diff and max_diff parameters. |  | ü | ü | ü | ü
Smooth Min Grid | The Smooth Min Grid filter builds a grid surface from the minimum elevation points of the source classification set. LiDAR points in the source classification set are compared to this grid surface and reclassified to the target classification if they meet the elevation difference requirements as specified by the min_diff and max_diff parameters. |  | ü | ü | ü | ü
Timestamp | The Timestamp filter reclassifies LiDAR points based upon the timestamp attribute value. |  | ü | ü | ü | ü
XY Distance | The XY Distance filter reclassifies LiDAR points that are within a specific horizontal distance of a point in the reference classification set. |  | ü | ü | ü | ü
XYZ Distance | The XYZ Distance filter reclassifies LiDAR points that are within a specific spherical distance of a point in the reference classification set. |  | ü | ü | ü | ü
Editing by Location
LiDAR Spatial Reclass | The LiDAR Spatial Reclass tool provides two basic functions: 1.) To reclass the interior of breakline polygons contained in a shapefile, and 2.) To reclass a buffer around breakline polylines contained in a shapefile. |  | ü | ü | ü | ü

## 3D Coordinate Conversion
MARS® v2024.0 Functionality Matrix |  | MARS® FreeView | MARS® Explorer 30-day Evaluation | MARS® Explorer | MARS® Explorer QC | MARS® Production
3D Coordinate Conversion Functions | Description
GeoCalc | This tool allows the user to transform LAS data to different horizontal coordinate systems and/or horizontal and vertical datums. |  | ü | ü | ü | ü
GeoEdit | This tool allows the user to define custom coordinate systems, horizontal datums, and vertical datums. |  | ü | ü | ü | ü

## Data QC
MARS® v2024.0 Functionality Matrix |  | MARS® FreeView | MARS® Explorer 30-day Evaluation | MARS® Explorer | MARS® Explorer QC | MARS® Production
Data QC Functions | Description
Check Point Report | This tool compares the accuracy of the remotely collected data with the known points on the ground, which can help uncover data integrity issues within the dataset. |  | ü | ü | ü | ü
View Error Thematically | Displays the Z error thematically from the Control Report. Red represents negative error and green represents positive error. |  | ü | ü | ü | ü
Cross-Section/Profile Analysis | The cross-section/profile tool can be used to evaluate LiDAR data for calibration (collection scan/mission alignment). |  |  | ü | ü | ü
Contour by Collection Scan Analysis | This tool generates contour lines for each overalapping collection scan, which can help determine the overall accuracy of the collection scans in relation to each other. |  |  | ü | ü | ü
Color by Z Delta (Δ) | This tool will color the LiDAR points by the elevation difference in overlapping collection scans. |  |  | ü | ü | ü
Color by Collection Scan Separation | This tool is useful for rapidly assessing the consistency of the LiDAR data set's elevation and is highly useful in boresighting. |  |  | ü | ü | ü
Swipe Raster Over LiDAR Tool | This tool allows the user to move imagery over LiDAR data for rapid viewing of alignment between LiDAR and imagery. |  | ü | ü | ü | ü
Coverage Tracking Tools | These tools create a polygon shapefile noting where the user has been in the project. |  |  |  |  | ü

## Data Utilities
MARS® v2024.0 Functionality Matrix |  | MARS® FreeView | MARS® Explorer 30-day Evaluation | MARS® Explorer | MARS® Explorer QC | MARS® Production
Data Utilities Functions | Description
Measure | Allows the user to measure between two points. | ü | ü | ü | ü | ü
Inspect | Displays the LiDAR point, control point, virtual contour, or shapefile feature attributes. | ü | ü | ü | ü | ü
Inspect RGB(N) | Displays the red, green, blue, and near infrared (if present) values from a pixel of imagery. |  | ü | ü | ü | ü
Pick Tiles | This tool is used to select a single tile or multiple tiles for LAS file loading, data export, or batch script processing. |  | ü | ü | ü | ü
Hyperlink | This tool allows the user to click on a point from a previously-loaded EO (Exterior Orientation) text file and view the corresponding imagery. |  | ü | ü | ü | ü
Statistics by Area | This tool allows for a quick LAS statistics display for user-defined areas. |  | ü | ü | ü | ü
Volumetrics | This tool allows for cut/fill analysis comparing two surfaces or a surface to a known base elevation. |  | ü | ü | ü | ü
Miscellaneous Options
Viewing | Allows the user to invert the directional function of the mouse's scroll wheel. | ü | ü | ü | ü | ü
Measure Tool Snapping | Forces the measure tool to snap to the closest LiDAR point at each end of the vector. | ü | ü | ü | ü | ü
Point Size | Allows the user to choose the pixel size of LiDAR points displayed within the main graphics window. | ü | ü | ü | ü | ü
Default Cut Area Depth | The default cut area depth is set to 10 units and is only used with the 'Place Profile Line' tool. | ü | ü | ü | ü | ü
Cut Area Movement Percentage | The forward/back percentage is set to 75% by default. | ü | ü | ü | ü | ü
Cross-Section/Profile Window Orientation | This option allows the user to tile the cross-section/profiling window either horizontally or vertically. | ü | ü | ü | ü | ü
Cursor Location Symbol in Main View | This option displays a white 'X' symbol in the cut area box in the LAS map view window corresponding to the cursor location in the Cross-Section/Profile window. | ü | ü | ü | ü | ü
Editing Options | Allows the user to use 2 or 3 digit classifications when using the keyboard accelerators in editing mode. |  | ü | ü | ü | ü
Panning Options | Allows the user to set the amount of the LAS map view window that is moved during any of the shortcut key pan operations. | ü | ü | ü | ü | ü
Check Point Report Options
Number of Significant Figures | Allows the user to set the number of significant digits to be used in the Check Point Report. |  | ü | ü | ü | ü
Toolbar and Tab Options
Change Button Ordering in QAT | Allows the user to re-order buttons on the Quick Access Toolbar. | ü | ü | ü | ü | ü
Customization of Custom Tab | Allows the user to create a 'Custom' tab on the ribbon with buttons and controls from the standard tabs. |  | ü | ü | ü | ü

## Tools
MARS® v2024.0 Functionality Matrix |  | MARS® FreeView | MARS® Explorer 30-day Evaluation | MARS® Explorer | MARS® Explorer QC | MARS® Production
Tools Functions | Description
Tools Tab | The Tools tab contains several data utilities that support operational end-user requirements.
Snapshot | This utility creates a georeferenced TIFF image file (with TFW- TIFF world file) of the display in the LAS map view window, which is saved to a user-defined directory. |  | ü | ü | ü | ü
MARS® Task Manager | This tool allows the user to monitor and/or end multiple MARS® processes at once. | ü | ü | ü | ü | ü
Class to Bit Flag | This tool sets the v1.4-required bit flags for identified class(es) of withheld or model keypoints. |  | ü | ü | ü | ü
Set Overlap Bit Flag | This tool calculates overlap areas in a folder of files and sets the bit flag to 'True' for the appropriate points. |  | ü | ü | ü | ü
Clear Bit Flags | This tool allows bit flags to be cleared (set to 'False') for Synthetic, Model Key-point, Overlap, and Withheld. |  | ü | ü | ü | ü
Change Bit Flags | This tool modifies the status of several of the bit flags that can be used with LAS v1.4 data: Synthetic, Model Keypoint, Withheld, and Overlap. It can optionally reclass those points whose bit flag values have been modified, and can be limited to a single collection scan. |  | ü | ü | ü | ü
Withheld Point Removal | This tool deletes specific Withheld-flagged points from LAS swaths using the following workflow: Export tiles to Collection Scans, process these to remove and renumber specific returns/classes, export back to tiles. |  | ü | ü | ü | ü
Reference Reclass | This tool allows the user to reclassify one set of LAS files based on the classes found in another set of LAS files by using a series of user defined parameters. The tool determines which points will be reclassed based on the LAS point's recorded time. |  |  |  |  | ü
Reference Reclass (Closest Distance) | This tool allows the user to reclassify one set of LAS files based on the classes found in another set of LAS files by using a series of user defined parameters. The tool determines which points will be reclassed based on the LAS point's recorded time and position. |  |  |  |  | ü
Change LAS Date | This tool allows the user to alter the Julian Day and Year as stored in an LAS file's header and displayed in the file's properties. |  |  |  |  | ü
GPS Time Conversion | This tool converts the stored time format in LAS files from GPS Week Time (if the GPS week number is known) to GPS Adjusted Time and vice versa. |  | ü | ü | ü | ü
LAS Splitting | This tool splits LAS files greater than 2 GB into multiple files, each less than 2 GB. |  | ü | ü | ü | ü
Remove Duplicates in LAS | This tool will remove duplicate LAS points in a dataset(s) based on X, Y, and (optionally) Z coordinates. |  |  |  |  | ü
Return Info | This tool allows LAS files to be tested for valid point family (discrete return) information. |  | ü | ü | ü | ü
LAS Merging | This tool merges multi-channel LAS v1.4 files from a single swath into one LAS file. |  |  | ü | ü | ü
LAS Separate | This tool separates merged multi-channel LAS v1.4 files into their individual scanner channel files. |  |  | ü | ü | ü
Add System ID | This tool allows the 'System Identifier' field in the header block of LAS files to be populated/edited. |  | ü | ü | ü | ü
Collection Scan Renumbering | This tool allows the collection scan number stored with each LiDAR point in a single collection scan file (swath) to be changed. |  | ü | ü | ü | ü
Single Collection Scan to Multiple | This tool will split a single collection scan into multiple, smaller scans in areas indicated by the collection scan heading or angle, which is user defined. |  |  |  |  | ü
LAS Up-Conversion | This tool allows for up-conversion of LAS files to a MARS-compliant format, with options to convert classes to bit flags and add or edit CRS WKT tags. | ü | ü | ü | ü | ü
LAS Version Converter | This tool allows for export of LAS files back to older versions/formats when needed, with options to convert bit flags to classes and change GPS time storage. |  | ü | ü | ü | ü
Float Grid to Hillshade | This tool allows the user to create a hillshade image or raster from a gridded, elevation float grid (*.flt). |  | ü | ü | ü | ü
Float Grid to TIFF | This tool converts float grids to GeoTIFF format with an option to include projection information. |  |  |  |  | ü
Float Grid to IMG | This tool converts a Float Grid (*.flt) to an ERDAS Imagine compatible IMG file. |  |  |  |  | ü
GeoTIFF2 to JPEG 2000 | This tool combines a folder of GeoTIFF rasters into a single JPEG 2000 raster. |  |  | ü | ü | ü
Swath shapes to overlap JP2 | This tool converts a folder of swath footprint shapefiles into a JPEG 2000 raster for coverage checking. |  |  | ü | ü | ü
TIFF Tag Editing | This tool creates a CRS (coordinate reference system) tag for TIFF files, or replaces an incorrect or incomplete tag. |  |  |  |  | ü
TIFF Origin Rounding | This tool rounds off the extent values of input TIFF files to three decimal places. |  |  |  |  | ü
TIFF Nullifier | This tool finds clusters of connected pixels with cell values of 1,1,1in one or more 3-Band (RGB) TIFF images, and re-writes those values to 0,0,0. |  |  |  |  | ü
Float Grid Merge | This tool allows the user to merge multiple float grids into a single float grid file (*.flt). |  |  | ü | ü | ü
Float Grid Clipping | This tool allows a Float Grid to be clipped to the extents of a polygon shapefile clipping boundary. |  |  | ü | ü | ü
Float Grid Tile Cutting | This tool will create individual tile-based Float Grids using a tile layout shapefile. |  |  | ü | ü | ü
Float Grid Merge to Base | This tool allows a Float Grid 'patch' to be merged into another grid to fill a void area. |  |  | ü | ü | ü
Merge Shapefiles | This tool creates a new shapefile from two or more input shapefiles of the same geometry type. |  |  |  |  | ü
Edge Match for Shapefiles | This tool allows the user to match the ends of contour lines in two (2) separate shapefiles. |  |  |  |  | ü
Contour Join | This tool allows the user to join several different contour features into one continuous contour. |  |  | ü | ü | ü
Depression Coder | This tool allows the user to find depression contours with LAS data and contour shapefiles and label them as such in the contour shapefile's attribute table. |  |  |  |  | ü
Complex Polygons to Simple | This tool allows the user to create separate files (simple polygons) from a multiple file (complex polygon) shapefile. |  |  |  |  | ü
Assign Highest Z to Polygon | This tool assigns X, Y, and Z values to all polygons in a shapefile based on the values of the underlying LiDAR point within each polygon that has the highest elevation. |  |  | ü | ü | ü
Z Fix Using Stream Rule | This tool checks for and fixes (if necessary) hydrographic monotonicity errors in 3D breakline shapefiles. |  |  |  |  | ü
Coordinate Conversion Tab
XYZ Shift | This tool shifts the selected LAS dataset(s) by user-defined Easting, Northing, and/or Elevation adjustments. |  | ü | ü | ü | ü
Report LAS Shift | This tool creates a comma-delimited (*.csv) file that reports the total (cumulative) shift for Easting (X), Northing (Y), and Elevation(Z). One or more files may be included in a single report. |  | ü | ü | ü | ü
Z Shift For LAS files | This tool allows the user to batch shift the Z value, or level the elevation, of all LAS files in a project by use of a *.csv file. |  |  |  |  | ü
Z Shift on Intensity | This tool allows the user to batch shift the Z value of LAS data that matches a user-defined intensity value. |  |  |  |  | ü
Z Shift on Class | This tool allows the user to batch shift the Z value of LAS data that matches a user-defined class. |  |  |  |  | ü
Convert to Modified EO Files | This tool allows a 'Combined Factor' or its reciprocal to be applied to one or more EO (exterior orientation) files. |  | ü | ü | ü | ü
Add CRS Info | This tool allows the user to add or update CRS (coordinate reference system) info in an LAS file. |  | ü | ü | ü | ü
Add Geo Tags | This tool is a GeoTiff header tool meant for use with georeferenced tiff files and is capable of entering the information contained in a tiff world file (*.tfw) into the header information contained by the accompanying tiff (*.tif) file. The user may produce a *.tif which can then function without the accompanying *.tfw. |  | ü | ü | ü | ü
Verify/Remove LAS Projection Info | This tool allows the user to verify the projection information of a specific LAS file. |  | ü | ü | ü | ü
Vector Creation Tab
Collection Scan Polygon Generator | This tool allows the user to generate a collection scan polygon shapefile from LiDAR data. |  | ü | ü | ü | ü
Convert SBET to Shapefile | This tool creates a 3D shapefile from an SBET (Smoothed Best Estimated Trajectory) file, giving the user the ability to visualize the SBET overlaid on LiDAR data. |  | ü | ü | ü | ü
Convert Video XML file to 3D Shapefile | This tool converts the XML file of coordinates created at the time of video capture to a point shapefile that can be loaded to allow synchronized video playback. |  |  | ü | ü | ü

## QC Module
MARS® v2024.0 Functionality Matrix |  | MARS® FreeView | MARS® Explorer 30-day Evaluation | MARS® Explorer | MARS® Explorer QC | MARS® Production
QC Module functions | Purpose / Description
USGS NGP LBS - 2024 rev. A | This tool provides an automated method for verifying compliance of LAS v1.4 Lidar point cloud datasets to the Lidar Base Specification 2024 rev. A from the USGS. |  |  |  | ü | ü
USGS NGP LBS - 2023 rev. A | This tool provides an automated method for verifying compliance of LAS v1.4 Lidar point cloud datasets to the Lidar Base Specification 2023 rev. A from the USGS. |  |  |  | ü | ü
USGS NGP LBS - 2022 rev. A | This tool provides an automated method for verifying compliance of LAS v1.4 Lidar point cloud datasets to the Lidar Base Specification 2022 rev. A from the USGS. |  |  |  | ü | ü
USGS NGP LBS - 2021 rev. A | This tool provides an automated method for verifying compliance of LAS v1.4 Lidar point cloud datasets to the Lidar Base Specification 2021 rev. A from the USGS. |  |  |  | ü | ü
USGS NGP LBS - 2020 rev. A | This tool provides an automated method for verifying compliance of LAS v1.4 Lidar point cloud datasets to the Lidar Base Specification 2020 rev. A from the USGS. |  |  |  | ü | ü
USGS NGP - Version 2.1 | This tool provides an automated method for verifying compliance of LAS v1.4 Lidar point cloud datasets to the Lidar Base Specification Version 2.1 from the USGS. |  |  |  | ü | ü
USGS NGP - Version 1.3 | This tool provides an automated method for verifying compliance of LAS v1.4 Lidar point cloud datasets to the Lidar Base Specification Version 1.3 from the USGS. |  |  |  | ü | ü
USGS NGP - Version 1.2 | This tool provides an automated method for verifying compliance of LAS v1.4 Lidar point cloud datasets to the Lidar Base Specification Version 1.2 from the USGS. |  |  |  | ü | ü
USGS NGP - Version 1.0 | This tool provides an automated method for verifying compliance of LAS v1.0 - LAS v1.3 Lidar point cloud datasets to the Lidar Base Specification Version 1.0 from the USGS. |  |  |  | ü | ü
Raster QC | This tool provides an automated method for verifying the format, structure, and contents of certain types of raster products. |  |  |  | ü | ü
LiDAR Workflow QC - 1 LiDAR Data Checks | This tool provides an automated method for verifying the expected data attributes, coverage, point density, and relative accuracy of a Lidar point cloud dataset. |  |  |  | ü | ü
LiDAR Workflow QC - 2 LiDAR Calibration Checks | This tool provides an automated method for verifying correct Lidar collection system function by testing the relative accuracy and channel alignment (when applicable) of a Lidar point cloud dataset. |  |  |  | ü | ü
Voronoi Density Reporting | This tool tests and reports on lidar point density using the Voronoi polygon method. |  |  |  | ü | ü

## Breaklines Tab
MARS® v2024.0 Functionality Matrix |  | MARS® FreeView | MARS® Explorer 30-day Evaluation | MARS® Explorer | MARS® Explorer QC | MARS® Production
Breaklines Functions | Description
Breaklines Tab
Breakline Properties | Clicking on this button will allow the user access to the 'Breakline Properties' window. With this interface, the user can change the color and description which represent any breakline, determine which features will be displayed, insert new features, rename features, and even load an existing XML template with saved features and assigned colors and codes. The user may also search for points to use in elevation calculations, delete certain breakline classifications, and change the distance between points in a segment of a breakline. |  |  |  |  | ü
Place Breakline | This tool allows the user to place a new breakline into a MARS® project. |  |  |  |  | ü
Delete Breakline as Selected | This tool allows the user to delete an entire selected breakline. |  |  |  |  | ü
Partial Delete | This tool allows the user to partially delete a selected area of a breakline instead of deleting the entire breakline. |  |  |  |  | ü
Delete by Fence | This tool allows the user to delete breaklines by using a fence. This tool offers several different types of fencing and the ability to delete inside or outside the user defined fence. |  |  |  |  | ü
Reverse Breakline Direction | This tool allows breakline direction to be identified and (optionally) reversed. |  |  |  |  | ü
Check Connection to Neighbors | This tool will give the user more information concerning how a particular breakline is connected to neighboring breaklines. This tool is capable of checking for the same Z value in two breaklines or checking to make sure that two breaklines were compiled in the same direction. It is also capable of joining two connecting breaklines to create one continuous breakline. |  |  |  |  | ü
Add Vertex | This option allows the user to add a vertex to an existing breakline. |  |  |  |  | ü
Move Vertex | This option allows the user to modify a vertex in an existing breakline. |  |  |  |  | ü
Delete Vertex | This option allows the user to delete a single vertex in an existing breakline. |  |  |  |  | ü
Change Elevation for All Points of Breakline | This tool is capable of changing the elevation of an entire breakline. |  |  |  |  | ü
Change Elevation of Any Vertex | The change elevation tool is capable of changing the elevation of any combination of vertices in a breakline. |  |  |  |  | ü
Change Elevation (Large Increment) | The 'Change Elevation' tool is meant to work in unison with the above mentioned elevation tool and make the compilation of breaklines easier and quicker. This tool allows the user to “step” the elevation of breakline down in large increments. By default, the ‘Change Elevation (Large Increment)’ button lowers the elevation of an added breakline by -0.8 units. |  |  |  |  | ü
Change Elevation (Small Increment) | The 'Change Elevation' tool is meant to work in unison with the above mentioned elevation tool and make the compilation of breaklines easier and quicker. This tool allows the user to “step” the elevation of breakline down in small increments. By default, the ‘Change Elevation (Small Increment)’ button lowers the elevation of an added breakline by -0.2 units. |  |  |  |  | ü
Reassess Points for Ignored Ground Classification | This tool will reclassify points surrounding a breakline (inside a user-specified buffer zone) to a user-definable ignored ground classification. |  |  |  |  | ü
Drape Polylines | This tool allows the user to select a *.dgn file or a *.shp file containing polyline breaklines and drape the breaklines in the file to the LAS data surrounding it. This tool will add a Z value (elevation) to the breaklines in the specified file by searching the points surrounding the line for an appropriate Z value. |  |  |  |  | ü
Drape Polygons | This tool allows the user to select a *.dgn file or a *.shp file containing polygon breaklines and drape the breaklines in the file to the LAS data surrounding it. This tool will add a Z value (elevation) to the breaklines in the specified file by searching the points surrounding the line for an appropriate Z value. |  |  |  |  | ü
Drape Selected Breaklines | This tool allows the user to select a specific breakline and drape it to the underlying LAS data. This tool will add a Z value (elevation) to the selected breakline by searching the points surrounding the line for an appropriate Z value. |  |  |  |  | ü
Double Hydro Tool | This tool is meant for use on river or stream breaklines. The Double Hydro Tool allows the user to reclass all points within a virtual polygon which is created between the two parallel polylines representing the river/stream banks. It also allows the user to match the Z value or elevation of the two parallel breaklines. |  |  |  |  | ü
Force Double Hydro | This tool allows the user to load a breakline shapefile and forces all breaklines down to even intervals based off of elevation information obtained during prior collection. |  |  |  |  | ü
Copy Parallel | This tool allows the user to move, copy, or copy parallel to a selected breakline. |  |  |  |  | ü
Change Feature Code | This tool allows the user to change the feature code of an existing breakline. |  |  |  |  | ü
Check for Crossing Breaklines | This tool will search for any crossing breaklines in a project. The resulting 'Breakline Crossing' window will notify the user of the total number of breakline crossings and allow the user to pan to each instance by use of the 'Previous' or 'Next' buttons. |  |  |  |  | ü
Place Text | This tool allows the user to add text to the main MARS® window. |  |  |  |  | ü
Form Polygon | This tool will allow the user to create a polygon out of polylines. |  |  |  |  | ü
Measure Area | This tool is only meant for use with polygon features and will tell the user the area of any polygon. |  |  |  |  | ü
Show Breakline Vertices | This tool toggles the display of breakline vertices on/off. |  |  |  |  | ü
Show Auto Pan Edge Markers | This tool toggles the display of the Auto-pan boundary markers that indicate the area of the LAS Map View window where an auto-pan (when enabled) will occur if the cursor is moved into it. |  |  |  |  | ü
Reshape Feature | This tool allows polyline and polygon breakline features to be reshaped by 'patching in' new linework. |  |  |  |  | ü
Calculate Area | This tool allows a temporary polygon to be digitized and displays the enclosed area in acres. |  |  |  |  | ü
New Feature Elevation | This text box allows the user to enter a new breakline elevation directly into the Breaklines Toolbar. |  |  |  |  | ü
Undo Breakline | This button will undo the most recent change to any breakline. Depending on the complexity of the change and the computer's available RAM, it may be possible to undo several changes. |  |  |  |  | ü
Redo Breakline | This button will redo the most recent change which was 'undone' by use of the 'Undo' button. Depending on the complexity of the change and the computer's available RAM, it may be possible to redo several 'Undo' steps. |  |  |  |  | ü
Save Breaklines to Shapefile(s) | This option allows the user to save the breaklines loaded into MARS® to one or more shapefiles. |  |  |  |  | ü